## Sheet1
id | ns1:Class | ns1:Component | ns1:Verification | ns1:Description
OS242 | 1,2,3,4 | code | code | The Operating System shall only allow Alarm Callbacks in Scalability Class 1.
OS398 | 1,2,3,4 | code | code | The OS shall not define the symbol LOCALMESSAGESONLY
OS304 | 1,2,3,4 | code | code | If in a call to SetRelAlarm() the parameter “increment” is set to zero, the service shall return E_OS_VALUE in standard and extended status .
OS424 | 1,2,3,4 | code | code | The first call to StartOS() (for starting the Operating System) shall not return.
OS425 | 1,2,3,4 | code | code | If ShutdownOS() is called and ShutdownHook() returns then the operating system shall disable all interrupts and enter an endless loop.
OS299 | 1,2,3,4 | code | code | The Operating System shall provide the services DisableAllInterrupts(), EnableAllInterrupts(), SuspendAllInterrupts(), ResumeAllInterrupts() prior to calling StartOS() and after calling ShutdownOS(). (It is assumed that the static variables of these functions are initialized).
OS301 | 1,2,3,4 | code | code | The Operating System shall provide the ability to increment a software counter as an alternative action on alarm expiry.
OS399 | 1,2,3,4 | code | code | The OS shall provide an API call to increment a software counter.
OS374 | 1,2,3,4 | code | code | The Operating System shall handle all the initialization and configuration of timers used directly by the OS and not handled by the GPT driver.
OS383 | 1,2,3,4 | code | code | The Operating System shall provide a service to read the current count value of a counter (returning either the hardware timer ticks if counter is driven by hardware or the software ticks when user drives counter).
OS392 | 1,2,3,4 | code | code | The Operating System shall provide a service to get the number of ticks between the current tick value and a previously read tick value.
OS384 | 1,2,3,4 | code | code | The Operating System shall adjust the read out values of hardware timers (which drive counters) in such that the lowest value is zero and consecutive reads return an increasing count value until the timer wraps at its modulus.
OS401 | 1,2,3,4 | code,generator | code | A schedule table shall have at least one expiry point
OS402 | 1,2,3,4 | code,generator | code | An expiry point shall contain a (possibly empty) set of tasks to activate.
OS403 | 1,2,3,4 | code,generator | code | An expiry point shall contain a (possibly empty) set of events to set.
OS404 | 1,2,3,4 | code,generator | code | An expiry point shall contain an offset in ticks from the start of the schedule table.
OS407 | 1,2,3,4 | code,generator | code | An expiry point shall activate at least one task OR set at least one event
OS442 | 1,2,3,4 | code,generator | code | Each expiry point on a given schedule table shall have a unique offset.
OS443 | 1,2,3,4 | code,generator | code | The Initial Offset shall be zero OR in the range OsCounterMinCycle .. OsCounterMaxAllowedValue of the underlying counter.
OS408 | 1,2,3,4 | code,generator | code | The delay between adjacent expiry points shall be in the range OsCounterMinCycle .. OsCounterMaxAllowedValue of the underlying counter.
OS444 | 1,2,3,4 | code,generator | code | The value of Final Delay shall be in the range OsCounterMinCycle .. OsCounterMaxAllowedValue of the underlying counter.
OS002 | 1,2,3,4 | code | code | The OS shall drive an iterator over schedule table expiry points, processing each expiry point from the InitialExpiryPoint to the FinalExpiryPoint in order of increasing offset.
OS007 | 1,2,3,4 | code | code | The Operating System shall permit multiple schedule tables to be processed concurrently.
OS409 | 1,2,3,4 | code | code | A schedule table shall be driven by exactly one counter.
OS410 | 1,2,3,4 | code | code | The Operating System shall be able to process at least one schedule table per counter at any given time.
OS411 | 1,2,3,4 | code | code | One tick on the counter shall correspond to one tick on the schedule table.
OS412 | 1,2,3,4 | code | code | The OS shall process all task activations on an expiry point first and then set events.
OS413 | 1,2,3,4 | code,generator | code | The schedule table shall be configurable as either single-shot or repeating.
OS009 | 1,2,3,4 | code | code | If the schedule table is single-shot, the Operating System shall stop the processing of the schedule table Final Delay ticks after the Final Expiry Point is processed.
OS427 | 1,2,3,4 | code | code | The Operating System shall allow the Final Delay for a single-shot schedule table to be zero.
OS194 | 1,2,3,4 | code | code | If the schedule table is repeating, the Operating System shall process the Initial Expiry Point Final Delay plus Initial Offset ticks have elapsed after processing the Final Expiry Point.
OS358 | 1,2,3,4 | code | code | The Operating System shall provide a service to start the processing of a schedule table at an absolute value “Start” on the underlying counter. (The Initial Expiry Point shall be processed when the value of the underlying counter equals Start + InitialOffset).
OS347 | 1,2,3,4 | code | code | The Operating System shall provide a service to start the processing of a schedule table at “Offset” relative to the “Now” value on the underlying counter (The Initial Expiry Point shall be processed when the value of the underlying counter equals Now + Offset + InitialOffset).
OS006 | 1,2,3,4 | code | code | The Operating System shall provide a service to cancel the processing of a schedule table immediately at any point while the schedule table is running.
OS428 | 1,2,3,4 | code | code | If schedule table processing has been cancelled before reaching the Final Expiry Point and is subsequently restarted then OS358/OS347 means that the re-start occurs from the start of the schedule table.
OS191 | 1,2,3,4 | code | code | The Operating System shall provide a service to switch the processing from one schedule table to another schedule table.
OS414 | 1,2,3,4 | code | code | When a schedule table switch is requested, the OS shall continue to process expiry points on the current schedule table up and including the Final Expiry Point hen delay for Final Delay ticks before processing the Initial Expiry Point on the switched-to schedule table (after the initial offset).
OS359 | 1,2,3,4 | code | code | The Operating System shall provide a service to query the state of a schedule table
OS013 | 2,4 | code | code | The Operating System shall provide the ability to synchronize the processing of schedule table to known counter values.
OS429 | 2,4 | code | code | A schedule table that is implicitly synchronized shall have a Duration equal to OsCounterMaxAllowedValue + 1 of its associated OSEK OS counter.
OS430 | 2,4 | code | code | The OS shall prevent a schedule table that is implicitly synchronized from being started at a relative count value.
OS431 | 2,4 | code | code | A schedule table that is explicitly synchronized shall have a duration no greater than modulus of the drive counter.
OS462 | 2,4 | code | code | A schedule table that is explicitly synchronized shall have a duration equal to the modulus of the synchronization counter.
OS463 | 2,4 | code | code | The synchronization counter shall have the same resolution as the drive counter associated with the schedule table. This means that a tick on the schedule table has the same duration as a tick on the synchronization counter.
OS434 | 2,4 | code | code | An explicitly synchronized schedule table started at an absolute or relative counter value shall have state “running” when the service call returns.
OS201 | 2,4 | code | code | The Operating system shall provide a service to start an explicitly synchronized schedule table. The Initial Expiry Point will be processed after (Duration – Value) + Initial Offset ticks of the driver counter have elapsed where Value is the absolute value of the synchronization count provided to the schedule table.
OS435 | 2,4 | code | code | An explicitly synchronized schedule table started synchronously shall have state “waiting” when the service call returns.
OS199 | 2,4 | code | code | The Operating System shall provide a service to provide the schedule table with a synchronization count and start synchronization.
OS415 | 2,4 | code | code | An expiry point shall permit the configuration of a OsScheduleTableMaxRetard that defines the maximum number of ticks that can be subtracted from expiry point offset.
OS416 | 2,4 | code | code | An expiry point shall permit the configuration of a OsScheduleTableMaxAdvance that defines the maximum number of ticks that can be added to expiry point offset.
OS436 | 2,4 | code | code | The value of (Offset - OsScheduleTableMaxRetard ) of an expiry point shall be greater than (Offset + OsCounterMinCycle) of the pervious expiry point.
OS437 | 2,4 | code | code | The value of (Offset+OsScheduleTableMaxAdvance) of an expiry point shall be less than the duration of the schedule table.
OS438 | 1,2,3,4 | code | code | A schedule table shall define a precision bound with a value in the range 0 to duration.
OS206 | 2,4 | code | code | When a new synchronization count is provided, the Operating System shall calculate the current deviation between the explicitly synchronized scheduled table and the synchronization count.
OS417 | 2,4 | code | code | The OS shall start to synchronise an explicitly synchronized schedule table after a synchronization count is provided.
OS418 | 2,4 | code | code | The OS shall set the state of an explicitly synchronized schedule table to “running and synchronous” if the absolute value of the deviation between schedule table value the synchronization count is less than the configured OsScheduleTblExplicitPrecision threshold.
OS419 | 1,2,3,4 | code | code | The OS shall set the state of an explicitly synchronized schedule table to “running” if the absolute value of the deviation between schedule table value the synchronization count is greater than or equal to the configured OsScheduleTblExplicitPrecision threshold.
OS420 | 1,2,3,4 | code | code | If the deviation is negative and the next expiry point is adjustable then the OS shall set the delay to the next expiry point to Delay+min(OsScheduleTableMaxAdvance,Deviation)
OS421 | 1,2,3,4 | code | code | If the deviation is positive and the next expiry point is adjustable then the OS shall set the delay to the next expiry point to Delay- min(OsScheduleTableMaxRetard, Deviation)
OS422 | 1,2,3,4 | code | code | The OS shall provide a service to cancel synchronization being performed at adjustable expiry points on a schedule table.
OS227 | 1,2,3,4 | code | code | The Operating System shall extend the service from OS359 to query the state of a schedule table with respect to synchronization.
OS067 | 1,2,3,4 | code,generator | code | The Operating System shall offer a stack monitoring which detects possible stack faults of Task(s)/Category 2 OsIsr(s).
OS068 | 1,2,3,4 | code | code | If a stack fault is detected by stack monitoring AND the configured scalability class is 1 or 2, the Operating System shall call the ShutdownOS() service with the status E_OS_STACKFAULT.
OS396 | 1,2,3,4 | code | code | If a stack fault is detected by stack monitoring AND the configured scalability class is 3 or 4, the Operating System shall call the ProtectionHook() with the status E_OS_STACKFAULT.
OS445 | 1,2,3,4 | code | code | The Operating System shall support OS-Applications which are a composition of (at least one Task OR OsIsr) AND (zero or more Alarms, Schedule tables, Counters or Resources) AND (zero or one hooks for startup, error and shutdown).
OS446 | 3,4 | code | code | The Operating System shall support the notion of trusted and not trustet OS- Applications.
OS464 | ,3,4 | code | code | Trusted OS-Applications may offer services (“trusted services”) to other (even non-trusted) OS-Applications.
OS016 | 3,4 | code | code | The Operating System shall provide a service to determine the currently running OS-Application (a unique identifier shall be allocated to each application).
OS017 | 3,4 | code | code | The Operating System shall provide a service to determine to which OS- Application a given Task, OsIsr, Resource, Counter, Alarm or Schedule Table belongs.
OS256 | 3,4 | code | code | The Operating System shall provide a service to determine which OS- Applications are allowed to use the IDs of a Task, OsIsr, Resource, Counter, Alarm or Schedule Table in API calls.
OS258 | 3,4 | code | code | The Operating System shall provide a service to terminate the OS- Application to which the calling Task/Category 2 OsIsr/application specific error hook belongs. (This is an OS-Application level variant of the TerminateTask() service)
OS447 | 3,4 | code | code | Terminating an OS-Application means to: - terminate all running, ready and waiting Tasks/OsIsrs of the OS-Application AND - disabling all interrupts of the OS-Application AND - stop all active alarms of the OS-Applications AND - stop all schedule tables of the OS-Application.
OS448 | 3,4 | code | code | OS-Applications, trusted or non-trusted, shall by default have only access rights to objects belonging to this OS-Application. Access rights from other OS-Applications shall be granted explicitely by configuration.
OS198 | 3,4 | code | code | The Operating System shall prevent write access to its own data sections and its own stack from non-trusted OS-Applications.
OS026 | 3,4 | code | code | The Operating System may prevent read access to an OS-Application’s data section attempted by other non-trusted OS-Applications.
OS086 | 3,4 | code | code | The Operating System shall permit an OS-Application read and write access to that OS-Application’s own private data sections.
OS207 | 3,4 | code | code | The Operating System shall prevent write access to the OS-Application’s private data sections from other non-trusted OS-Applications.
OS196 | 3,4 | code | code | The Operating System shall permit a Task/Category 2 OsIsr read and write access to that Task’s/Category 2 OsIsr’s own private stack.
OS208 | 3,4 | code | code | The Operating System may prevent write access to the private stack of Tasks/Category 2 OsIsrs of a non-trusted application from all other Tasks/OsIsrs in the same OS-Application.
OS355 | 3,4 | code | code | The Operating System shall prevent write access to all private stacks of Tasks/Category 2 OsIsrs of an OS-Application from other non-trusted OS- Applications.
OS087 | 3,4 | code | code | The Operating System shall permit a Task/Category 2 OsIsr read and write access to that Task’s/Category 2 OsIsr’s own private data sections.
OS195 | 3,4 | code | code | The Operating System may prevent write access to the private data sections of a Task/Category 2 OsIsr of a non-trusted application from all other Tasks/OsIsrs in the same OS-Application.
OS356 | 3,4 | code | code | The Operating System shall prevent write access to all private data sections of a Task/Category 2 OsIsr of an OS-Application from other non-trusted OS- Applications.
OS027 | 3,4 | code | code | The Operating System may provide an OS-Application the ability to protect its code sections against executing by non-trusted OS-Applications.
OS081 | 3,4 | code | code | The Operating System shall provide the ability to provide shared library code in sections that are executable by all OS-Applications.
OS209 | 3,4 | code | code | The Operating System shall permit trusted OS-Applications read and write access to peripherals.
OS083 | 3,4 | code | code | The Operating System shall allow non-trusted OS-Applications to write to their assigned peripherals only (incl. reads that have the side effect of writing to a memory location).
OS044 | 3,4 | code | code | If a memory access violation is detected, the Operating System shall call the Protection Hook with status code E_OS_PROTECTION_MEMORY.
OS028 | 3,4 | code | code | In a non-trusted OS-Application, the Operating System shall apply timing protection to every Task/Category 2 OsIsr of this non-trusted OS-Application.
OS089 | 2,4 | code | code | In a trusted OS-Application, the Operating System shall offer the ability to apply timing protection to Tasks/Category 2 OsIsrs of this OS-Application.
OS397 | 2 | code | code | If no OS-Application is configured, the Operating System shall be able to apply timing protection to Tasks/Category 2 OsIsrs.
OS064 | 2,4 | code | code | If a task’s OsTaskExecutionBudget is reached then the Operating System shall call the ProtectionHook() with E_OS_PROTECTION_TIME.
OS473 | 2,4 | code | code | The Operating System shall reset a task’s OsTaskExecutionBudget on a transition to the SUSPENDED or WAITING states.
OS465 | 2,4 | code | code | The Operating System shall limit the inter-arrival time of tasks to one per OsTaskTimeFrame.
OS469 | 2,4 | code | code | The Operating System shall start an OsTaskTimeFrame when a task is activated successfully.
OS472 | 2,4 | code | code | The Operating System shall start an OsTaskTimeFrame when a task is released successfully.
OS466 | 2,4 | code | code | If an attempt is made to activate a task before the end of an OsTaskTimeFrame then the Operating System shall not perform the activation AND shall call the ProtectionHook() with E_OS_PROTECTION_ARRIVAL.
OS467 | 2,4 | code | code | If an attempt is made to release a task before the end of an OsTaskTimeFrame then the Operating System shall not perform the release AND shall call the ProtectionHook() with E_OS_PROTECTION_ARRIVAL.
OS210 | 2,4 | code | code | If a Category 2 OsIsr’s OsIsrExecutionBudget is reached then the Operating System shall call the ProtectionHook() with E_OS_PROTECTION_TIME.
OS474 | 2,4 | code | code | The Operating System shall rest an OsIsr’s OsIsrExecutionBudget when the OsIsr returns control to the Operating terminates.
OS470 | 2,4 | code | code | The Operating System shall limit the inter-arrival time of Category 2 OsIsrs to one per OsIsrTimeFrame.
OS471 | 2,4 | code | code | The Operating System shall measure the start of an OsIsrTimeFrame from the point at which it recognises the interrupt (i.e. in the Operating System interrupt wrapper).
OS048 | 2,3,4 | code | code | If Category 2 interrupt occurs before the end of the OsIsrTimeFrame then the Operating System shall not execute the user provided OsIsr AND shall call the ProtectionHook() with E_OS_PROTECTION_ARRIVAL.
OS033 | 2,3,4 | code | code | If a Task/Category 2 OsIsr holds an OSEK Resource and exceeds the Os[Task¦Isr]ResourceLockBudget, the Operating System shall call the ProtectionHook() with E_OS_PROTECTION_LOCKED.
OS037 | 2,3,4 | code | code | If a Task/Category 2 OsIsr disables interrupts (via Suspend/Disable¦All/OS¦Interrupts()) and exceeds the configured Os[Task¦Isr][All¦OS]InterruptLockBudget, the Operating System shall call the ProtectionHook() with E_OS_PROTECTION_LOCKED.
OS051 | 3,4 | code | code | If an invalid address (address is not writable by this OS-Application) is passed as an out-parameter to an OS service, the Operating System shall return the status code E_OS_ILLEGAL_ADDRESS.
OS088 | 3,4 | code | code | If an OS-Application makes a service call from the wrong context AND is currently not inside a Category 1 OsIsr the Operating System shall not perform the requested action (the service call shall have no effect), and return E_OS_CALLEVEL or the “invalid value” of the service.
OS052 | 1,2,3,4 | code | code | If a task returns from its entry function without making a TerminateTask() or ChainTask() call, the Operating System shall terminate the task (and call the PostTaskHook() if configured).
OS069 | 1,2,3,4 | code | code | If a task returns from its entry function without making a TerminateTask() or ChainTask() call AND the error hook is configured, the Operating System shall call the ErrorHook() (this is done regardless of whether the task causes other errors, e.g. E_OS_RESOURCE) with status E_OS_MISSINGEND before the task leaves the RUNNING state.
OS070 | 1,2,3,4 | code | code | If a task returns from the entry function without making a TerminateTask() or ChainTask() call and still holds OSEK Resources, the Operating System shall release them.
OS239 | 1,2,3,4 | code | code | If a task returns from the entry function without making a TerminateTask() or ChainTask() call and interrupts are still disabled, the Operating System shall enable them.
OS368 | 1,2,3,4 | code | code | If a Category 2 OsIsr calls DisableAllInterupts() / SuspendAllInterrupts() / SuspendOSInterrupts() and ends (returns) without calling the corresponding EnableAllInterrupts() / ResumeAllInterrupts() / ResumeOSInterrupts(), the Operating System shall perform the missing service and shall call the ErrorHook() (if configured) with the status E_OS_DISABLEDINT.
OS369 | 1,2,3,4 | code | code | If a Category 2 OsIsr calls GetResource() and ends (returns) without calling the corresponding ReleaseResource(), the Operating System shall perform the ReleaseResource() call and shall call the ErrorHook() (if configured) with the status E_OS_RESOURCE.
OS071 | 1,2,3,4 | code | code | If the PostTaskHook() is configured, the Operating System shall not call the hook if ShutdownOS() is called
OS092 | 1,2,3,4 | code | code | If EnableAllInterrupts() / ResumeAllInterrupts() / ResumeOSInterrupts() are called and no corresponding DisableAllInterupts() / SuspendAllInterrupts() / SuspendOSInterrupts() was done before, the Operating System shall not perform this OS service.
OS093 | 1,2,3,4 | code | code | If interrupts are disabled/suspended by a Task/OsIsr and the Task/OsIsr calls any OS service (excluding the interrupt services) then the Operating System shall ignore the service AND shall return E_OS_DISABLEDINT if the service returns a StatusType value.
OS054 | 3,4 | code | code | The Operating System shall ignore calls to ShutdownOS() from non-trusted OS-Applications.
OS056 | 3,4 | code | code | If an OS-object identifier is the parameter of a system service, and no sufficient access rights have been assigned at configuration time (Parameter Os[...]AccessingApplication) to the calling Task/Category 2 OsIsr, the system service shall return E_OS_ACCESS.
OS449 | 3,4 | code | code | CheckTaskMemoryAccess and CheckIsrMemoryAccess check the memory access. Memory access checking is possible for all OS-Applications and from all OS- Applications and does not need granted rights (This is an exception to OS056).
OS550 | 3,4 | code | code | CheckObjectAccess checks the access rights for OS objects. Checking object access is possible for all OS-Applications and from all OS-Applications and does not need granted rights (This is an exception to OS056).
OS058 | 3,4 | code | code | If supported by hardware, the Operating System shall execute non-trusted OS-Applications in non-privileged mode.
OS096 | 3,4 | code | code | As far as supported by hardware, the Operating System shall not allow non- trusted OS-Applications to access control registers managed by the Operating System.
OS245 | 3,4 | code | code | If an instruction exception occurs (e.g. division by zero) the operating system shall call the protection hook with E_OS_PROTECTION_EXCEPTION.
OS451 | 3,4 | code | code | The Operating System shall allow to export services from trusted OS- Applications.
OS097 | 3,4 | code | code | The Operating System shall provide a mechanism to call a trusted function from a (trusted or non-trusted) OS-Application.
OS100 | 3,4 | code | code | If a called trusted function is not configured the Operating System shall call the ErrorHook with E_OS_SERVICEID.
OS099 | 3,4 | code | code | The Operating System shall offer OS-Applications a service to check if a memory region is write/read/execute accessible from a Task/Category 2 OsIsr and also return information if the memory region is part of the stack space.
OS211 | 3,4 | code | code | The Operating System shall execute the ProtectionHook() with the same permissions as the Operating System.
OS106 | 2,3,4 | code | code | The Operating System shall perform one of the following reactions depending on the return value of the ProtectionHook(): o Do nothing o Forcibly terminate the faulty Task/Category 2 OsIsr OR o Forcibly terminate the faulty OS-Application OR o Forcibly terminate the faulty OS-Application and restart the OS- Application. OR o Call ShutdownOS().
OS107 | 2,3,4 | code | code | If no ProtectionHook() is configured and a protection error occurs, the Operating System shall call ShutdownOS().
OS475 | 2,3,4 | code | code | If the reaction is to do nothing and the ProtectionHook() was not called with E_OS_PROTECTION_ARRIVAL then the Operating System shall call ShutdownOS()
OS243 | 3,4 | code | code | If the reaction is to forcibly terminate the Task/Category 2 OsIsr and no Task or OsIsr can be associated with the error, the running OS-Application is forcibly terminated by the Operating System.
OS244 | 3,4 | code | code | If the reaction is to forcibly terminate the faulty OS-Application and no OS- Application can be assigned, ShutdownOS()is called.
OS108 | 3,4 | code | code | If the Operating System forcibly terminates a task, it terminates the task (no PostTaskHook() for the task will be called), releases all allocated OSEK resources and calls EnableAllInterrupts()/ ResumeOSInterrupts() / ResumeAllInterrupts() if the Task called DisableAllInterrupts() / SuspendOSInterrupts() / SuspendAllInterrupts() before without the corresponding EnableAllInterrupts()/ ResumeOSInterrupts() / ResumeAllInterrupts() call.
OS109 | 3,4 | code | code | If the Operating System forcibly terminates an interrupt service routine, it clears the interrupt request, aborts the interrupt service routine (The interrupt source stays in the current state.) and releases all OSEK resources the interrupt service routine has allocated and calls EnableAllInterrupts() / ResumeOSInterrupts() / ResumeAllInterrupts() if the interrupt called DisableAllInterrupts() / SuspendOSInterrupts() / SuspendAllInterrupts() before without the corresponding EnableAllInterrupts()/ ResumeOSInterrupts() / ResumeAllInterrupts() call.
OS110 | 3,4 | code | code | If the Operating System forcibly terminates an OS-Application, it: o forcibly terminates all Tasks/OsIsrs of the OS-Application AND o cancels all alarms of the OS-Application AND o stops schedule tables of the OS-Application AND o disables interrupt sources of Category 2 OsIsrs belonging to the OS- Application
OS111 | 3,4 | code | code | When the Operating System restarts an OS-Application it activates the configured OsRestartTask.
OS240 | 1,2,3,4 | none | inspection | If an implementation of a lower scalability class supports features of higher classes then the interfaces for the features must comply with this specification.
OS241 | 1,2,3,4 | none | inspection | The operating system shall support the features according to the configured scalability class. (See Tab. 2)
OS327 | 1,2,3,4 | code | code | The operating system shall always use extended status in Scalability Class 3 and 4.
OS439 | 1,2,3,4 | code | code | The Operating System shall offer the OSEK error macros (OSError…()) to all configured error hooks AND there shall be two (like in OIL) global configuration parameter to switch these macros on or off.
OS060 | 3,4 | code | code | If an application-specific startup hook is configured for an OS-Application <App>, the Operating System shall call StartupHook_<App> on startup of the OS.
OS226 | 3,4 | code | code | The Operating System shall execute an application-specific startup hook with the access rights of the associated OS-Application.
OS236 | 3,4 | code | code | If both a system-specific and one (or more) application specific startup hook(s) are configured, the Operating System shall call the system-specific startup hook before the application-specific startup hook(s).
OS112 | 3,4 | code | code | If an application-specific shutdown hook is configured for an OS-Application <App>, the Operating System shall call ShutdownHook_<App> on shutdown of the OS.
OS225 | 3,4 | code | code | The Operating System shall execute an application-specific shutdown hook with the access rights of the associated OS-Application.
OS237 | 3,4 | code | code | If both a system-specific and one (or more) application specific shutdown hook(s) are configured, the Operating System shall call the system-specific shutdown hook after the application-specific shutdown hook(s).
OS246 | 3,4 | code | code | When an error occurs AND an application-specific error hook is configured for the faulty OS-Application <App>, the Operating System shall call that application- specific error hook ErrorHook_<App> after the system specific error hook is called (if configured).
OS085 | 3,4 | code | code | The Operating System shall execute an application-specific error hook with the access rights of the associated OS-Application.
OS367 | 1,2,3,4 | code | code | Operating System services which do not return a StatusType shall not raise the error hook(s).
OS261 | 3,4 | code | code | GetApplicationID() shall return the application identifier to which the executing Task/OsIsr/hook belongs.
OS262 | 3,4 | code | code | If no OS-Application is running, GetApplicationID() shall return INVALID_OSAPPLICATION.
OS263 | 1,2,3,4 | code | code | If called from category 2 OsIsr (or Hook routines called inside a category 2 OsIsr), GetISRID() shall return the identifier of the currently executing OsIsr.
OS264 | 1,2,3,4 | code | code | If its caller is not a category 2 OsIsr (or Hook routines called inside a category 2 OsIsr), GetISRID() shall return INVALID_ISR.
OS265 | 3,4 | code | code | If <FunctionIndex> is a defined function index, CallTrustedFunction() shall switch the processor into privileged mode AND shall call the function <FunctionIndex> out of a list of implementation specific trusted functions AND shall return E_OK after completion.
OS312 | 3,4 | code | code | The called trusted function must conform to the following C prototype: void TRUSTED_<name_of_the_trusted_service>( TrustedFunctionIndexType,TrustedFunctionParameterRefType); (The arguments are the same as the arguments of CallTrustedFunction).
OS266 | 3,4 | code | code | When the function <FunctionIndex> is called, it shall get the same permissions (access rights) as the associated trusted OS-Application.
OS364 | 3,4 | code | code | If the trusted function is called from a Category 2 OsIsr context it shall continue to run on the same interrupt priority and be allowed to call all system services defined for Category 2 OsIsr (see table in chapter 7.7.3.2).
OS365 | 3,4 | code | code | If the trusted function is called from a task context it shall continue to run on the same priority and be allowed to call all system services defined for tasks (see table in chapter 7.7.3.2).
OS292 | 3,4 | code | code | If the function index <FunctionIndex> is undefined, CallTrustedFunction() shall return E_OS_SERVICEID.
OS267 | 3,4 | code | code | If the OsIsr reference <ISRID> is valid, CheckISRMemoryAccess() shall return the access rights of the OsIsr on the specified memory area.
OS313 | 3,4 | code | code | If an access right (e.g. “read”) is not valid for the whole specified memory area CheckISRMemoryAccess() shall yield no access regarding this right.
OS268 | 3,4 | code | code | If the OsIsr reference <ISRID> is not valid, CheckISRMemoryAccess() shall yield no access rights.
OS269 | 3,4 | code | code | If the Task reference <TaskID> is valid, CheckTaskMemoryAccess() shall return the access rights of the task on the specified memory area.
OS314 | 3,4 | code | code | If an access right (e.g. “read”) is not valid for the whole specified memory area CheckTaskMemoryAccess() shall yield no access regarding this right.
OS270 | 3,4 | code | code | If the Task reference <TaskID> is not valid, CheckTaskMemoryAccess() shall yield no access rights.
OS271 | 3,4 | code | code | If the OS-Application <ApplID> has access to the queried object, CheckObjectAccess() shall return ACCESS.
OS272 | 3,4 | code | code | If the OS-Application <ApplID> has no access to the queried object, CheckObjectAccess() shall return NO_ACCESS.
OS423 | 3,4 | code | code | If the object to be examined is not a valid object OR <ApplID> is invalid OR <ObjectType> is invalid THEN the the CheckObjectAccess() shall return NO_ACCESS.
OS318 | 3,4 | code | code | If the object type is OBJECT_RESOURCE AND the object to be examined is the RES_SCHEDULER CheckObjectAccess() shall always return ACCESS.
OS273 | 3,4 | code | code | If the specified object ObjectType exists, CheckObjectOwnership() shall return the identifier of the OS-Application to which the object belongs.
OS274 | 3,4 | code | code | If the specified object ObjectType is invalid OR the argument of the type (the “…”) is invalid , CheckObjectOwnership() shall return INVALID_OSAPPLICATION.
OS319 | 3,4 | code | code | If the object to be examined is the RES_SCHEDULER CheckObjectOwnership() shall always return INVALID_OSAPPLICATION.
OS275 | 1,2,3,4 | code | code | If the schedule table <ScheduleTableID> is not valid, StartScheduleTableRel() shall return E_OS_ID.
OS452 | 2,4 | code | code | If the schedule table <ScheduleTableID> is implicitely synchronized (OsScheduleTblSyncStrategy = IMPLICIT), StartScheduleTableRel() shall return E_OS_ID.
OS332 | 1,2,3,4 | code | code | If <Offset> is zero StartScheduleTableRel() shall return E_OS_VALUE.
OS276 | 1,2,3,4 | code | code | If the offset <Offset> is greater than OsCounterMaxAllowedValue of the underlying counter minus the Initial Offset, StartScheduleTableRel() shall return E_OS_VALUE.
OS277 | 1,2,3,4 | code | code | If the schedule table <ScheduleTableID> is not in the state SCHEDULETABLE_STOPPED, StartScheduleTableRel() shall return E_OS_STATE.
OS278 | 1,2,3,4 | code | code | If its input parameters are valid and the state of schedule table <ScheduleTableID> is SCHEDULETABLE_STOPPED, then StartScheduleTableRel() shall start the processing of a schedule table <ScheduleTableID>. The Initial Expiry Point shall be processed after <Offset> + Initial Offset ticks have elapsed on the underlying counter. The state of <ScheduleTableID> to SCHEDULETABLE_RUNNING.
OS348 | 1,2,3,4 | code | code | If the schedule table <ScheduleTableID> is not valid, StartScheduleTableAbs() shall return E_OS_ID.
OS349 | 1,2,3,4 | code | code | If the <Tickvalue> is greater than the OsCounterMaxAllowedValue of the underlying counter, StartScheduleTableAbs() shall return E_OS_VALUE.
OS350 | 1,2,3,4 | code | code | If the schedule table <ScheduleTableID> is not in the state SCHEDULETABLE_STOPPED, StartScheduleTableAbs() shall return E_OS_STATE.
OS351 | 1,2,3,4 | code | code | If its input parameters are valid and <ScheduleTableID> is in the state SCHEDULETABLE_STOPPED, StartScheduleTableAbs() shall start the processing of schedule table <ScheduleTableID> at count value <Start> and shall set the state of <ScheduleTableID> to SCHEDULETABLE_RUNNING. The Initial Expiry Point will be processed when the underlying counter equals <Start>+Initial Offset.
OS279 | 1,2,3,4 | code | code | If the schedule table identifier <ScheduleTableID> is not valid, StopScheduleTable() shall return E_OS_ID.
OS280 | 1,2,3,4 | code | code | If the schedule table with identifier <ScheduleTableID> is in state SCHEDULETABLE_STOPPED, StopScheduleTable() shall return E_OS_NOFUNC.
OS281 | 1,2,3,4 | code | code | If its input parameters are valid, StopScheduleTable()shall set the state of <ScheduleTableID> to SCHEDULETABLE_STOPPED and (stop the schedule table <ScheduleTableID> from processing any further expiry points and) shall return E_OK.
OS282 | 1,2,3,4 | code | code | If the input parameter <ScheduleTableID_From> or <ScheduleTableID_To> is not valid, NextScheduleTable() shall return E_OS_ID.
OS330 | 1,2,3,4 | code | code | If schedule table <ScheduleTableID_To> is driven by different counter than schedule table <ScheduleTableID_From> then NextScheduleTable() shall return an error E_OS_ID.
OS283 | 1,2,3,4 | code | code | : If the schedule table <ScheduleTableID_From> is in state SCHEDULETABLE_STOPPED OR in state SCHEDULETABLE_NEXT, NextScheduleTable() shall leave the state of <ScheduleTable_From> and <ScheduleTable_To> unchanged and return E_OS_NOFUNC..
OS309 | 1,2,3,4 | code | code | : If the schedule table <ScheduleTableID_To> is not in state SCHEDULETABLE_STOPPED, NextScheduleTable() shall leave the state of <ScheduleTable_From> and <ScheduleTable_To> unchanged and return E_OS_STATE.
OS284 | 1,2,3,4 | code | code | If the input parameters are valid then NextScheduleTable() shall start the processing of schedule table <ScheduleTableID_To> <ScheduleTableID_From>.FinalDelay ticks after the Final Expiry Point on <ScheduleTableID_From> is processed and shall return E_OK. The Initial Expiry Point on <ScheduleTableID_To> shall be processed at <ScheduleTableID_From>.Final Delay + <ScheduleTable_To>.Initial Offset ticks after the Final Expiry Point on <ScheduleTableID_From> is processed .
OS324 | 1,2,3,4 | code | code | If the input parameters are valid AND the <ScheduleTableID_From> already has a “next” schedule table then the <ScheduleTableID_To> shall replace the previous “next” schedule table and the old “next” schedule table state becomes SCHEDULETABLE_STOPPED.
OS363 | 2,4 | code | code | The synchronization strategy of the <ScheduleTableID_To> shall come into effect when the Operating System processes the first expiry point of <ScheduleTableID_To>.
OS453 | 1,2,3,4 | code | code | If the <ScheduleTableID_From> is stopped, the “next” schedule table does not start and its state changes to SCHEDULETABLE_STOPPED.
OS387 | 2,4 | code | code | If the schedule table <ScheduleTableID> is not valid OR the schedule table <ScheduleTableID> is not explicitly synchronized (OsScheduleTblSyncStrategy = EXPLICIT) StartScheduleTableSynchron() shall return E_OS_ID.
OS388 | 2,4 | code | code | If the schedule table <ScheduleTableID> is not in the state SCHEDULETABLE_STOPPED, the service shall return E_OS_STATE.
OS389 | 2,4 | code | code | If <ScheduleTableID> is valid, StartScheduleTableSynchron() shall set the state of <ScheduleTableID> to SCHEDULETABLE_WAITING and start the processing of schedule table <ScheduleTableID> after the synchronization count of the schedule table is set via SyncScheduleTable(). The Initial Expiry Point shall processed when (Duration-SyncValue)+InitialOffset ticks have elapsed on the synchronization counter where: - Duration is <ScheduleTableID>.OsScheduleTableDuration - SyncValue is the <Value> parameter passed to the SyncScheduleTable() - InitialOffset is the shortest expiry point offset in <ScheduleTableID>
OS454 | 2,4 | code | code | If the <ScheduleTableID> is not valid OR schedule table can not be explicitely synchronized (OsScheduleTblSyncStrategy is not equal to EXPLICIT) the service shall return E_OS_ID.
OS455 | 2,4 | code | code | If the <Value> is greater than the OsScheduleTableDuration, SyncScheduleTableAbs() shall return E_OS_VALUE.
OS456 | 2,4 | code | code | If the state of the schedule table <ScheduleTableID> is equal to SCHEDULETABLE_STOPPED or SCHEDULETABLE_NEXT the service shall return E_OS_STATE.
OS457 | 2,4 | code | code | If the parameters are valid, the service provides the operating system with the current synchronization count for the given schedule table. (It is used to synchronize the processing of the schedule table to the synchronization counter.)
OS300 | 2,4 | code | code | If OsScheduleTblSyncStrategy of <ScheduleTableID> equals to EXPLICIT then SetScheduleTableAsync() shall set the status of <ScheduleTableID> to SCHEDULETABLE_RUNNING.
OS362 | 2,4 | code | code | If SetScheduleTableAsync() is called for a running schedule table the OS shall stop further synchronization until a SyncScheduleTable() call is made.
OS323 | 2,4 | code | code | If SetScheduleTableAsync() is called for a running schedule table the OS shall continue to process expiry points on the schedule table.
OS458 | 2,4 | code | code | If OsScheduleTblSyncStrategy of <ScheduleTableID> is not equal to EXPLICIT then the service call shall return E_OS_ID
OS289 | 1,2,3,4 | code | code | If the schedule table <ScheduleTableID> is NOT started, GetScheduleTableStatus() shall pass back SCHEDULETABLE_STOPPED via the reference parameter <ScheduleStatus> AND shall return E_OK.
OS353 | 1,2,3,4 | code | code | If the schedule table <ScheduleTableID> was used in a NextScheduleTable() call AND waits for the end of the current schedule table, GetScheduleTableStatus() shall return SCHEDULETABLE_NEXT via the reference parameter <ScheduleStatus> AND shall return E_OK
OS354 | 2,4 | code | code | If the schedule table <ScheduleTableID> is configured with explicit synchronization AND no synchronization count was provided to the Operating System, GetScheduleTableStatus() shall return SCHEDULETABLE_WAITING via the reference parameter <ScheduleStatus> AND shall return E_OK.
OS290 | 1,2,3,4 | code | code | If the schedule table <ScheduleTableID> is started AND synchronous, GetScheduleTableStatus() shall pass back SCHEDULETABLE_RUNNING_AND_SYNCHRONOUS via the reference parameter <ScheduleStatus> AND shall return E_OK
OS291 | 1,2,3,4 | code | code | If the schedule table <ScheduleTableID> is started AND NOT synchronous (deviation is not within the precision interval OR the schedule table has been set asynchronous), GetScheduleTableStatus() shall pass back SCHEDULETABLE_RUNNING via the reference parameter ScheduleStatus AND shall return E_OK.
OS293 | 1,2,3,4 | code | code | If the identifier <ScheduleTableID> is NOT valid, GetScheduleTableStatus() shall return E_OS_ID.
OS285 | 1,2,3,4 | code | code | If the input parameter <CounterID> is not valid OR the counter is a hardware counter, IncrementCounter() shall return E_OS_ID.
OS286 | 1,2,3,4 | code | code | If its input parameter is valid, IncrementCounter() shall increment the counter <CounterID> by one (if any alarm connected to this counter expires, the given action, e.g. task activation, is done) and shall return E_OK.
OS321 | 1,2,3,4 | code | code | If an error happens during the execution of an alarm action, e.g. E_OS_LIMIT caused by a task activation, the error hook(s) are called, but the IncrementCounter() service itself will return E_OK.
OS376 | 1,2,3,4 | code | code | If the input parameter <CounterID> is not valid, the service should return E_OS_ID.
OS377 | 1,2,3,4 | code | code | If its input parameter is valid, GetCounterValue() shall return the current tick value of the counter via <Value> and return E_OK.
OS381 | 1,2,3,4 | code | code | If the input parameter <CounterID> is not valid the service will return E_OS_ID.
OS391 | 1,2,3,4 | code | code | If the <Value> is larger than the max allowed value of the <CounterID>, the service will return E_OS_VALUE.
OS382 | 1,2,3,4 | code | code | If its input parameter are valid, GetElapsedCounterValue() shall return the number of elapsed ticks since the given <Value> value via <ElapsedValue> and shall return E_OK.
OS460 | 1,2,3,4 | code | code | In the <Value> parameter the current tick value of the counter is returned.
OS287 | 3,4 | code | code | If called from allowed context – see table [7.7.3.2.1] --, TerminateApplication() shall terminate the calling OS-Application (i.e. to kill all tasks, disable the interrupt sources of those OsIsrs which belong to the OS- Application and free all other OS resources associated with the application).
OS288 | 3,4 | code | code | If called from wrong context, TerminateApplication() shall return E_OS_CALLEVEL.
OS459 | 3,4 | code | code | If the <RestartOption> is invalid, the service shall retrun E_OS_VALUE.
OS346 | 3,4 | code | code | If RestartOption equals RESTART, TerminateApplication() shall activate the configured OsRestartTask of the terminated OS-Application.
OS308 | 2,3,4 | code | code | If an invalid value is returned the Operating System shall take the same action as if no protection hook is configured.
OS302 | 1,2,3,4 | container | code | OsAlarmIncrementCounter{INCREMENTCOUNTER}
OS114 | 1,2,3,4 | container | code | OsApplication{APPLICATION}
OS115 | 3,4 | container | code | OsTrusted {TRUSTED}
OS231 | 3,4 | container | code | OsAppAlarmRef
OS234 | 3,4 | container | code | OsAppCounterRef
OS317 | 3,4 | container | code | Same as OS234
OS221 | 3,4 | container | code | OsAppIsrRef
OS248 | 3,4 | container | code | OsAppResourceRef
OS252 | 3,4 | container | code | Same as OS248
OS230 | 3,4 | container | code | OsAppScheduleTableRef
OS249 | 3,4 | container | code | Same as OS230
OS116 | 3,4 | container | code | OsAppTaskRef
OS250 | 3,4 | container | code | Same as OS116
OS120 | 3,4 | container | code | OsRestartTask {RESTARTTASK}
OS213 | 3,4 | container | code | OsAppErrorHook {ERRORHOOK}
OS125 | 3,4 | container | code | OsAppShutdownHook {SHUTDOWNHOOK}
OS124 | 3,4 | container | code | OsAppStartupHook {STARTUPHOOK}
OS254 | 3,4 | container | code | OsTrustedFunctionName
OS255 | 1,2,3,4 | container | code | OsCounterType {TYPE}
OS371 | 1,2,3,4 | container | code | OsDriver{DRIVER}
OS214 | 2,3,4 | container | code | OsProtectionHook {PROTECTIONHOOK}
OS229 | 2,4 | container | code | OsIsrResourceLock{LOCKINGTIME} OsIsrResourceLockBudget {MAXRESOURCELOCKTIME} OsIsrResourceLockResourceRef {RESOURCE} OsIsrAllInterruptLockBudget {MAXALLINTERRUPTLOCKTIME} OsIsrOsInterruptLockBudget {MAXOSINTERRUPTLOCKTIME}
OS326 | 2,4 | container | code | OsIsrTimingProtection{TIMING_PROTECTION}
OS222 | 2,4 | container | code | OsIsrExecutionBudget {EXECUTIONTIME}
OS223 | 2,4 | container | code | OsIsrTimeFrame {TIMEFRAME}
OS259 | 1,2,3,4 | container | code | OsScalabilityClass {SCALABILITYCLASS}
OS307 | 1,2,3,4 | container | code | OsStackMonitoring {STACKMONITORING}
OS252 | 1,2,3,4 | container | code | OsResource{RESOURCE}
OS141 | 1,2,3,4 | container | code | OsScheduleTable{SCHEDULETABLE} OsScheduleTableRepeating {REPEATING}
OS145 | 1,2,3,4 | container | code | OsScheduleTableCounterRef {COUNTER}
OS335 | 1,2,3,4 | container | code | OsScheduleTableAutostart{AUTOSTART}
OS143 | 1,2,3,4 | container | code | OsScheduleTableExpiryPoint{ACTION}
OS325 | 2,4 | container | code | OsTaskTimingProtection{TIMING_PROTECTION}
OS185 | 2,4 | container | code | OsTaskExecutionBudget {EXECUTIONBUDGET} OsTaskTimeFrame {TIMEFRAME}
OS386 | 1,2,3,4 | container | code | OsTimeConstant{TIMECONSTANTS}
OS172 | 1,2,3,4 | generator | code | The generator shall provide the user the ability of reading the information of a selectable configuration file.
OS173 | 1,2,3,4 | generator | code | The generator shall provide the user the ability of performing a consistency check of the current configuration.
OS050 | 1,2,3,4 | generator | code | If service protection is required and OsStatus is not equal to EXTENDED (all the associated error handling is provided), the consistency check shall issue an error.
OS045 | 2,4 | generator | code | If timing protection is configured together with OSEK OS Category 1 interrupts, the consistency check shall issue a warning.
OS320 | 1,2,3,4 | generator | code | If configured attributes do not match the configured scalability class (e.g. defining an execution time budget in Tasks or Category 2 OsIsrs and selected scalability class is 1) the consistency check shall issue a warning.
OS311 | 1,2,3,4 | generator | code | If OsScalabilityClass is SC3 or SC4 AND a Task OR Category 2 OsIsr OR Resources OR Counters OR Alarms OR Schedule tables does not belong to exactly one OS-Application the consistency check shall issue an error.. RES_SCHEDULER as the only exception does not belong to any OS-Application.
OS361 | 1,2,3,4 | generator | code | If OsScalabilityClass is SC3 or SC4 AND a Category 1 OsIsr does not belong to exactly one trusted OS-Application the consistency check shall issue an error
OS177 | 1,2,3,4 | generator | code | If OsScalabilityClass is SC3 or SC4 AND an interrupt source that is used by the OS is assigned to an OS-Application, the consistency check shall issue an error.
OS303 | 1,2,3,4 | generator | code | If OsAlarmIncrementCounter is configured as action on alarm expiry AND the alarm is driven directly or indirectly (a cyclic chain of alarm actions with OsAlarmIncrementCounter) by that counter, the consistency check shall issue a warning..
OS328 | 1,2,3,4 | generator | code | If OsStatus is STANDARD and OsScalabilityClass is SC3 or SC4 the consistency check shall issue an error.
OS343 | 1,2,3,4 | generator | code | If OsScalabilityClass is SC3 or SC4 AND a task is referenced within a schedule table object AND the OS-Application of the schedule table has no access to the task, the consistency check shall issue an error.
OS344 | 1,2,3,4 | generator | code | If OsScalabilityClass is SC3 or SC4 AND a task is referenced within an alarm object AND the OS-Application of the alarm has no access to the task, the consistency check shall issue an error.
OS440 | 2,4 | generator | code | If a schedule table has OsScheduleTblSyncStrategy = IMPLICIT and the OsCounterMaxAllowedValue+1 of the associated counter is not equal to the duration of the schedule table then the consitency check shall issue an error.
OS441 | 1,2,3,4 | generator | code | If a GPT channel is configured as a hardware counter driver the consitency check shall issue an error if the selected GPT channel is not configured for continuous mode.
OS461 | 1,2,3,4 | generator | code | If OsScalabilityClass is SC2, SC3 or SC4 AND Alarm Callbacks are configured the conistency check shall isuue an error.
OS179 | 1,2,3,4 | generator | code | If the consistency check of the read-in configuration file has not run free of errors, the generator shall not generate/configure the operating system.
OS336 | 1,2,3,4 | generator | code | The generator shall generate a relocatable memory section containing the interrupt vector table.
OS370 | 1,2,3,4 | generator | code | The generator shall print out information about timers used internally by the OS during generation (e.g. on console, list file).
OS393 | 1,2,3,4 | generator | code | The generator shall create conversation macros to convert counter ticks (given as argument) into real time. The format of the macro is OS_TICKS2<Unit>_<Counter>(ticks) whereas <Unit> is one of NS (nanoseconds), US (microseconds), MS (milliseconds) or SEC (seconds) and <Counter> is the name of the counter; E.g. OS_TICKS2MS_MyCounter())